## Individual Maker Purchase
Component | Component name | Qty Req'd | Order size | Qty / Pkg | $/ Pkg | Extended | Tax (5% + 7%) | Shipping | Duties | $/ piece w/ all fees | Total | Purchase Source | Manufacturer | COO | MPN | Purchase Source SKU | URL (CAD) | URL (US) | URL (other)
[7 empty] | 0.13 |  |  |  | 15.99
SST | BC2AAAW Battery Holder | 1 | 1 | 1 | 1.93 | 1.93 | 0.2509 | 1.3333 | 0 | 3.5142 | 3.51 | Digikey |  |  | BC2AAAW | BC2AAAW-ND | https://www.digikey.ca/short/zrbrth | https://www.digikey.com/product-detail/en/mpd-memory-protection-devices/BC2AAAW/BC2AAAW-ND/66741
| Tactile Switch B3F-5050 | 1 | 1 | 1 | 0.77 | 0.77 | 0.1001 | 1.3333 | 0 | 2.2034 | 2.2 | Digikey |  |  | B3F-5050 | SW801-ND | https://www.digikey.ca/short/zrbrt0 | https://www.digikey.com/product-detail/en/omron-electronics-inc-emc-div/B3F-5050/SW801-ND/368377
| 35RAPC2AV 3.5 mm jack | 1 | 1 | 1 | 1.83 | 1.83 | 0.2379 | 1.3333 | 0 | 3.4012 | 3.4 | Digikey |  |  | 35RAPC2AV | SC1457-ND | https://www.digikey.ca/short/zrbr3t | https://www.digikey.com/product-detail/en/switchcraft-inc/35RAPC2AV/SC1457-ND/772080
| LED (Red or Other) | 1 | 1 | 1 | 0.48 | 0.48 | 0.0624 | 1.3333 | 0 | 1.8757 | 1.88 | Digikey |  |  | LTL2R3KRD-EM | 160-1853-ND | https://www.digikey.ca/short/zrbr3j | https://www.digikey.com/product-detail/en/lite-on-inc/LTL2R3KRD-EM/160-1853-ND/2675133
| 68 Ohm 1/4 Watt Resistor | 1 | 1 | 1 | 0.15 | 0.15 | 0.0195 | 1.3333 | 0 | 1.5028 | 1.5 | Digikey |  |  | CF14JT68R0 | CF14JT68R0CT-ND | https://www.digikey.ca/short/zrbr34 | https://www.digikey.com/product-detail/en/stackpole-electronics-inc/CF14JT68R0/CF14JT68R0CT-ND/1830323
| AAA Batteries | 2 | 2 | 2 | 0.56 | 1.12 | 0.1456 | 1.3333 | 0 | 2.5989 | 2.4 | Digikey |  |  | LR03XWA/B | P645-ND | https://www.digikey.ca/short/z1vv0q | https://www.digikey.com/short/z1vv0m
(~$25.40/kg) | 3D Printed Cover plate (6.09 g) (26m) | 1 | 1 | 1 | 0.15 | 0.15 | 0 | 0 | 0 | 0.15 | 0.15
| 3D Printed Enclosure Top (15.06 g) (1h13m) | 1 | 1 | 1 | 0.38 | 0.38 | 0 | 0 | 0 | 0.38 | 0.38
| 3D Printed Enclosure Bottom (22.43 g) (1h33m) | 1 | 1 | 1 | 0.57 | 0.57 | 0 | 0 | 0 | 0.57 | 0.57
(optional) | 3D Printed Cover plate (hole) (6.05 g) (26m) | 0 | 1 | 1 | 0.15 | 0.15 | 0 | 0 | 0 | 0.15 | 0.15
3D Prints together | 43.47g, 3h12m, $1.10
3D Prints together (hole) | 43.43g, 3h12m, $1.10

## Bulk Purchase
Component | Component name | Qty needed | Order size | #/ pack or min quantity | $/ pack | tax | shipping | duties | $/ piece w/ all fees | $/ component w/ all fees | Purchase Source | Manufacturer | MPN | Purchase Source SKU | URL (CAD) | URL (US) | URL (other)
6.0012
SST | BC2AAAW Battery Holder | 1 | 50 | 1 | 71.49 | 3.5745 | - | - | 1.5013 | 1.5013 | Digikey | MPD (Memory Protection Devices) | BC2AAAW | BC2AAAW-ND | https://www.digikey.ca/short/zrbrth | https://www.digikey.com/product-detail/en/mpd-memory-protection-devices/BC2AAAW/BC2AAAW-ND/66741
| Tactile Switch B3F-5050 | 1 | 50 | 1 | 35.82 | 1.791 | - | - | 0.75222 | 0.75222 | Digikey | Omron Electronics Inc-EMC Div | B3F-5050 | SW801-ND | https://www.digikey.ca/short/zrbrt0 | https://www.digikey.com/product-detail/en/omron-electronics-inc-emc-div/B3F-5050/SW801-ND/368377
| 35RAPC2AV 3.5mm jack | 1 | 50 | 1 | 74.89 | 3.7445 | - | - | 1.5727 | 1.5727 | Digikey | Switchcraft Inc. | 35RAPC2AV | SC1457-ND | https://www.digikey.ca/short/zrbr3t | https://www.digikey.com/product-detail/en/switchcraft-inc/35RAPC2AV/SC1457-ND/772080
| LED (Red or Other) | 1 | 50 | 1 | 17.3 | 0.865 | - | - | 0.3633 | 0.3633 | Digikey | Lite-On Inc. | LTL2R3KRD-EM | 160-1853-ND | https://www.digikey.ca/short/zrbr3j | https://www.digikey.com/product-detail/en/lite-on-inc/LTL2R3KRD-EM/160-1853-ND/2675133
| CF14JT68R0 Resistor | 1 | 50 | 1 | 1.63 | 0.0815 | - | - | 0.03423 | 0.03423 | Digikey | Stackpole Electronics Inc | CF14JT68R0 | CF14JT68R0CT-ND | https://www.digikey.ca/short/zrbr34 | https://www.digikey.com/product-detail/en/stackpole-electronics-inc/CF14JT68R0/CF14JT68R0CT-ND/1830323
| AAA Batteries | 2 | 100 | 1 | 32.26 | 1.613 | - | - | 0.33873 | 0.67746 | Digikey | FDK America, Inc., a member of Fujitsu Group | LR03 C (2S) | SY627-ND | https://www.digikey.ca/short/zrbrzz | https://www.digikey.com/product-detail/en/fdk-america-inc-a-member-of-fujitsu-group/LR03-C-2S/SY627-ND/5305213
| 3D Printed Cover plate (6.09 g) (26m) | 1 | 50 | 1 | 7.5 | 0 | - | - | 0.15 | 0.15 | PrusaSlicer
| 3D Printed Enclosure Top (15.06 g) (1h13m) | 1 | 50 | 1 | 19 | 0 | - | - | 0.38 | 0.38 | PrusaSlicer
| 3D Printed Enclosure Bottom (22.43 g) (1h33m) | 1 | 50 | 1 | 28.5 | 0 | - | - | 0.57 | 0.57 | PrusaSlicer
(optional) | 3D Printed Cover plate (hole) (6.05 g) (26m) | 1 | 50 | 1 | 7.5 | 0 | - | - | 0.15 | 0.15 | PrusaSlicer
[9 empty] | Before tax | 216.09
[9 empty] | Tax | 10.8
[9 empty] | Total (Digikey) | 226.89
[9 empty] | 3D prints | 55
[9 empty] | Total | 508.78

## Comparison
Digikey
Component | Component name | Qty needed | Maker | Bulk | Difference
|  |  | 16.14 | 6.14 | 10
Required | BC2AAAW Battery Holder | 1 | 3.51 | 1.5 | -2.01
Required | Tactile Switch B3F-5050 | 1 | 2.2 | 0.75 | -1.45
Required | 35RAPC2AV 3.5mm jack | 1 | 3.4 | 1.57 | -1.83
Required | LED (Red or Other) | 1 | 1.88 | 0.36 | -1.52
Required | CF14JT68R0 Resistor | 1 | 1.5 | 0.03 | -1.47
Required | AAA Batteries | 2 | 2.4 | 0.68 | -1.72
Required | 3D Printed Cover plate (6.09 g) (26m) | 1 | 0.15 | 0.15 | 0
Required | 3D Printed Enclosure Top (15.06 g) (1h13m) | 1 | 0.38 | 0.38 | 0
Required | 3D Printed Enclosure Bottom (22.43 g) (1h33m) | 1 | 0.57 | 0.57 | 0
(optional) | 3D Printed Cover plate (hole) (6.05 g) (26m) | 1 | 0.15 | 0.15 | 0